## Vehicle Characteristics
Step No. | Propellant | Isp_eff | Struct. Mass Fraction
1 | Methalox | 363.33 | 0.078855
2 | Methalox | 380 | 0.2205
Step 1 %deltaV | 0.4
required deltaV_1 | 5283.6 | m/s
Losses | 1759.6 | m/s
Staging Speed | 3524 | m/s
V_LS | 261 | m/s
mass ratio, u1 | 4.43
mp1 | 7306.86 | kg
ms1 | 386.85 | kg
m01 | 8068.71 | kg
Step 2 %deltaV | 0.6
required deltaV_2 | 4894.44 | m/s
mass ratio, u2 | 3.74
mp2 | 1277.72 | kg
ms2 | 90.51 | kg
m02 | 1743.23 | kg
payload | 375 | kg
total deltaV | 9917.04
m00 (with PL) | 9436.94 | kg

## Tank Volume
t/w | 20 |  | Propellant Mass | Structural Mass |  | coefficient
|  | Step 1 | 32901.9718 | 3620.5951 |  | 0.099133
|  | Step 2 | 4416.5119 | 1249.3148 |  | 0.2205
Thrust | 555267
mass flow rate | 155.8532
mp_startup | 155.8532
mp_residual | 932.9621
mp_total | 38407.2991
Step | 1 | 2
Burn time | 211.1087
Ratio | 0.31153 | 0.28986 |  |  | 15.4426 |  | 0.68689 |  |  |  | 12.43 | 1
m_f | 7815.1952 | 992.4746 |  |  | 8.0844 | [5 empty] | 27.86 | 2.2414
m_ox | 25086.7766 | 3424.0373 |  |  | 0.68689
Vol_f | 18.7865 | 2.3407
Vol_ox | 21.9867 | 3.0009
Vol_f_ullage | 0.37573 | 0.046815
Vol_ox_ullage | 0.43973 | 0.060018 |  | Length1 | 17.4426 | R | 1
|  |  |  | length2 | 10.4177 | r | 0.5
Vol_f_shrinkage | 0.2393 | 0.029816 |  | total length | 27.8603 | R^2 | 1
Vol_ox_shrinkage | 0.3134 | 0.042775 |  |  |  | r^2 | 0.25
Vol_f_total | 19.4016 | 2.4174 |  | Yes/No Step 2 | 1
Vol_ox_total | 22.7398 | 3.1037 |  | Yes/No Step 1 | 1
Diameter | 2 | 1 |  | Item | Mass (kg) | Ref. Distance (m) | Moment (kg*m) | Distance from CM | kg*m^2 (CM) | J_pitch | J_roll |  | External Component | Centroid Location AGL (m) | Side Area (m^2) | Wind Speed (m/s) | Pressure (Pa) | Force (kN) | Elevation at Top (m) | Shear (kN) | Moment (kNm)
AR | 1.4142 | 1.4142 |  | Payload Fairing | 118.1807 | 27.1937 | 3213.7653 | 15.4649 | 28264.6098 | 28264.6098 | 59.0903 |  | Payload Fairing | 43.9577 | 2 | 20.2456 | 2131.9066 | 3.2831 | 27.8603 | 0 | 0
Cylinder Height_f | 5.2329 | 2.6065 |  | Payload + PAF | 453.3125 | 27.3603 | 12402.7776 | 15.6316 | 110765.6092 | 110765.6092 | 113.3281 |  | Forward Skirt | 42.6243 | 1.0303 | 20.1213 | 2105.8011 | 1.6706 | 25.8603 | 3.2831 | 2.1888
Cylinder Height_ox | 6.2955 | 3.4804 |  | Forward Skirt 2 | 53.2482 | 25.8603 | 1377.0167 | 14.1316 | 10633.796 | 10633.796 | 33.2801 |  | Upper LOx Tank | 40.1973 | 3.4804 | 19.8867 | 2056.9936 | 5.5125 | 25.1734 | 4.9538 | 5.0814
|  |  |  | Avionics 2 | 136.1081 | 25.8401 | 3517.0484 | 14.1114 | 27103.3801 | 27103.3801 | 34.027 |  | Upper Intertank | 37.9785 | 0.95711 | 19.6622 | 2010.8034 | 1.4819 | 21.6931 | 10.4663 | 31.915
Dome Height_f | 0.70711 | 0.35355 |  | Wiring 2 | 88.2947 | 22.6515 | 2000.0032 | 10.9227 | 10534.1147 | 10534.1147 | 22.0737 |  | Upper Fuel Tank | 36.1967 | 2.6065 | 19.4741 | 1972.5231 | 3.9588 | 20.736 | 11.9482 | 42.6415
Dome Height_ox | 0.70711 | 0.35355 |  | Ox Tank 2 | 37.8922 | 23.4333 | 887.9373 | 11.7045 | 5191.0894 | 5191.0894 | 9.473 |  | Upper Aft Skirt | 34.8935 | 0.68689 | 19.3318 | 1943.8024 | 1.0281 | 18.1295 | 15.907 | 78.9436
|  |  |  | Ox Insulation 2 | 15.1424 | 23.4333 | 354.8358 | 11.7045 | 2074.4532 | 2074.4532 | 3.7856 |  | Interstage | 33.3177 | 3 | 19.154 | 1908.2023 | 4.4079 | 17.4426 | 16.9351 | 90.223
Intertank length | 1.9142 | 0.95711 |  | LOx Residual 2 | 85.6009 | 21.3395 | 1826.6839 | 9.6108 | 7906.7658 | 7906.7658 | 0 |  | Lower LOx Tank | 29.0589 | 12.591 | 18.6371 | 1806.6156 | 17.5152 | 15.4426 | 21.343 | 125.9495
Interstage Length | 2 |  |  | Intertank 2 | 39.991 | 21.2145 | 848.3897 | 9.4858 | 3598.4142 | 3598.4142 | 9.9977 |  | Lower Intertank | 23.9969 | 3.8284 | 17.9372 | 1673.4641 | 4.9332 | 9.1471 | 38.8583 | 315.448
|  |  |  | Fuel Tank 2 | 29.3953 | 19.4327 | 571.2301 | 7.704 | 1744.6629 | 1744.6629 | 7.3488 |  | Lower Fuel Tank | 21.3804 | 10.4658 | 17.5278 | 1597.9422 | 12.8773 | 7.2329 | 43.7915 | 394.5526
Stage Height | 17.4426 | 10.4177 |  | Fuel Insulation 2 | 12.0594 | 19.4327 | 234.3472 | 7.704 | 715.748 | 715.748 | 3.0149 |  | Lower Aft Skirt | 17.764 | 4 | 16.8901 | 1483.7839 | 4.5701 | 2 | 56.6687 | 657.4017
|  |  |  | Fuel Residual 2 | 24.8119 | 17.7759 | 441.0541 | 6.0472 | 907.3411 | 907.3411 | 0 |  | Bottom | 16.764 |  |  |  |  | 0 | 61.2388 | 775.3092
Slenderness Ratio | 8.7213 | 5.2089 |  | Aft Skirt 2 | 43.4729 | 18.1295 | 788.1415 | 6.4008 | 1781.079 | 1781.079 | 10.8682
|  |  |  | Thrust Structure 2 | 141.5931 | 17.5051 | 2478.6015 | 5.7764 | 4724.482 | 4724.482 | 35.3983
|  |  |  | Gimbals 2 | 6.2342 | 17.5051 | 109.1298 | 5.7764 | 208.0132 | 208.0132 | 0
Tank Mass_f | 235.9229 | 29.3953 |  | Engines 2 | 332.1727 | 17.5676 | 5835.4789 | 5.8389 | 11324.6224 | 11324.6224 | 0
Tank Mass_ox | 277.6233 | 37.8922 |  | Interstage | 129.2074 | 16.5537 | 2138.8616 | 4.825 | 3008.0223 | 3008.0223 | 80.7546
|  |  |  | Avionics 1 | 136.1081 | 16.1093 | 2192.6026 | 4.3806 | 2611.8098 | 2611.8098 | 136.1081
Tank Area_f | 43.0794 | 10.7386 |  | Wiring 1 | 147.8335 | 8.7213 | 1289.3007 | -3.0074 | 1337.0889 | 1337.0889 | 147.8335
Tank Area_ox | 49.7559 | 13.4839 |  | Ox Tank 1 | 277.6233 | 12.2949 | 3413.3388 | 0.56614 | 88.9819 | 88.9819 | 277.6233
|  |  |  | Ox Insulation 1 | 55.8758 | 12.2949 | 686.9854 | 0.56614 | 17.9089 | 17.9089 | 55.8758
Insulation mass_f | 48.3782 | 12.0594 |  | LOx Residual 1 | 627.1694 | 8.44 | 5293.313 | -3.2887 | 6783.2377 | 6783.2377 | 0
Insulation mass_ox | 55.8758 | 15.1424 |  | Intertank 1 | 159.9639 | 7.2329 | 1157.0024 | -4.4958 | 3233.2541 | 3233.2541 | 159.9639
|  |  |  | Fuel Tank 1 | 235.9229 | 4.6164 | 1089.1262 | -7.1123 | 11934.0148 | 11934.0148 | 235.9229
Payload Fairing | 0 | 118.1807 |  | Fuel Insulation 1 | 48.3782 | 4.6164 | 223.3353 | -7.1123 | 2447.1791 | 2447.1791 | 48.3782
Interstage | 129.2074 | 0 |  | Fuel Residual 1 | 195.3799 | 1.2929 | 252.6053 | -10.4358 | 21278.13 | 21278.13 | 0
Intertank | 159.9639 | 39.991 |  | Aft Skirt 1 | 167.1327 | 1 | 167.1327 | -10.7287 | 19237.8806 | 19237.8806 | 167.1327
Aft Skirt | 167.1327 | 43.4729 |  | Thrust Structure 1 | 424.7793 | 0.125 | 53.0974 | -11.6037 | 57194.9501 | 57194.9501 | 424.7793
Fwd Skirt | 0 | 53.2482 |  | Gimbals 1 | 18.7025 | 0.125 | 2.3378 | -11.6037 | 2518.2246 | 2518.2246 | 0
|  |  |  | Engines 1 | 996.5182 | 0.25 | 249.1296 | -11.4787 | 131302.222 | 131302.222 | 0
Engine Mass | 996.5182 | 332.1727 |  | Propellant Y(1)/N(0) | 1 | 1
Thrust Structure Mass | 424.7793 | 141.5931 |  | LOx 2 | 3424.0373 | 23.4333 | 80236.3655 | 11.7045 | 469080.6079 | 469080.6079 | 0
Gimbal Mass | 18.7025 | 6.2342 |  | Fuel 2 | 992.4746 | 19.4327 | 19286.4953 | 7.704 | 58905.2149 | 58905.2149 | 0
|  |  |  | LOx 1 | 25086.7766 | 12.2949 | 308438.3407 | 0.56614 | 8040.637 | 8040.637 | 0
Payload Attach Fitting | 0 | 78.3125 |  | Fuel 1 | 7815.1952 | 4.6164 | 36078.4507 | -7.1123 | 395326.8024 | 395326.8024 | 0 |  |  | External Component | Elevation at Top (m) | Axial Force (N)
Avionics Mass | 136.1081 | 136.1081 |  | Totals | 42556.5889 | kg | 499134.2619 |  | 1421824.3482 | 1421824.3482 | 2076.0582 |  |  | Payload Fairing | 27.86 | 0
Wiring Mass | 147.8335 | 88.2947 |  | CM Location | 11.7287 | m | [7 empty] | Forward Skirt | 25.8603 | 5.6044
[14 empty] | Upper LOx Tank | 25.1734 | 7.6779
Total Inert Mass by Step | 3620.5951 | 1242.5101 | [11 empty] | Upper Intertank | 21.6931 | 43.1429
Step Design Margin | 1.5743e-06 | 6.8047 | [11 empty] | Upper Fuel Tank | 20.736 | 43.7516
[14 empty] | Upper Aft Skirt | 18.1295 | 54.4261
TOTAL INERT MASS (no PL) | 4863.1052 | [12 empty] | Interstage | 17.4426 | 55.094
Total Design Margin | 6.8047 | [12 empty] | Lower LOx Tank | 15.4426 | 62.6447
TOTAL LOADED MASS | 42556.5889 | 417337.5729 |  |  | engine mass eq. | 492.6636 | [7 empty] | Lower Intertank | 9.1471 | 320.6012
[14 empty] | Lower Fuel Tank | 7.2329 | 322.4115
T/W | 1.3305 | [12 empty] | Lower Aft Skirt | 2 | 406.1132
|  | 5808.8008 | [11 empty] | Bottom | 0 | 412.3429
[15 empty] | GLOM Weight | 417.3376
[15 empty] | Margin | 4.9946

## Engine Performance
Existing Engine (Step 1) | Raptor 1 Engine | Thrust Requirement Step 1 | 185089.54 |  | Exisitng Engine (Step 2) | Raptor 1 Engine
Thrust | 1810000 | Thrust Requirement Step 2 | 54155.7536 |  | Thrust | 1810000
|  | T/W Step 2 | 0.95
Scale factor | 9.7791
Raptor Engine Specs |  | Raptor Vacuum Engine Specs
Diameter | 1.3 | Diameter | 1.3
Area | 1.3273 | Area | 1.3273
Thrust | 1810000 | Thrust | 1810000
Height | 2.46
Scaled to Designed LV
Step 1 |  | Step 2
Thrust (N) | 185089.54 | Thrust (N) | 54155.7536 | Throttle % | 29.26%
Exit Area (m^2) | 0.13573 | Area (m^2) | 0.14
Radius (m) | 0.20786 | Radius (m) | 0.21
Exit Diameter (m) | 0.41571 | Diameter (m) | 0.42
Height (m) | 0.78666 | Height (m) | 0.78666
|  | mass flow rate | 14.5325
|  | burn time | 303.9394
Throat Diameter | 0.070863
Nozzle Length | 0.62037
Chamber Diameter | 0.10233
L_chamb+L_conv | 0.16629

## Sheet1
Item | Value
1st Stage Dry Mass (kg) | 3620.6
CM Location (x, y, z) [m] | (1, 1, 5.06)
Total Time to 0 Rotational Displacement and 0 Rotational Rate (s) | 6.86